## list-of-functions
Name | Description
**Functions** | ---
`inspect.data()` | Checks data for errors, extracts a 2-column dataframe for analysis, and plots the data for quick visualisation.
`calc.rate.bg()` | Calculates background $RO_2$.
`calc.rate()` | Calculates $RO_2$ from precise segment(s) of the data.
`calc.rate.ft()` | Calculates $VO_2$ from flowthrough respirometry.
`auto.rate()` | Calculates "max", "min", "interval" or "best-fit" rates.
`adjust.rate()` | Corrects data for background respiration or oxygen flux.
`convert.rate()` | Converts between units of $RO_2$ (note: does not work with $MO_2$).
`scale.rate()` | Calculates volume- and/or mass-specific $MO_2$ from $RO_2$.
`pcrit()` | Calculates critical oxygen tension, $P_{crit}$.
`subsample()` | Reduces the size of a large data frame, by extracting every n-th row.
**Data files** | ---
`intermittent.rd` | Respirometry data for a single sea urchin (*Heliocidaris erythrogramma*) specimen collected using intermittent respirometry. Data were collected over 80 minutes.
`sardine.rd` | Respirometry data for a single sardine specimen. Data were collected over 2 hours.
`squid.rd` | Respirometry data for a single squid specimen to determine $P_{crit}$. Data were collected over a 9-hour period.
`urchins.rd` | Multi-column dataset containing respirometry and background respirometry data for 16 sea urchins (*Heliocidaris erythrogramma*). Data for each urchin were collected over 45 minutes.